## rev 4 Fifth Wheel
FIFTH WHEEL HITCH COMPONENTS: VEHICLE, FIFTH WHEEL HITCH, TRAILER AND CARGO COMPATIBILITY CALCULATION SPREADSHEET NOTE: Results determined by this spreadsheet are valid only for the specific weights provided; results will varying depending on values provided.
Vehicle, Trailer, Configuration Description: | MASTER
TOW VEHICLE AND TRAILER RATINGS AND CONSTANTS (From Owner's Manual, Data Plates, Manufacturer)
TOW VEHICLE |  | TRAILER
Gross Combined Weight Rating (GCWR): | 0 | Trailer Gross Vehicle Weight Rating (GVWR): | 0
Gross Vehicle Weight Rating (GVWR): | 0 | Calculated Tongue Weight (10% of Trailer GVWR): | 0
Vehicle's Maximum Payload Rating: | 0 | Trailer's Empty Curb Weight: | 0
Vehicle's Empty Curb Weight: | 0 | Trailer Maximum Payload Rating (Capacity): | 0
Vehicle's Tow Rating: | 0 | Rear Tire Rating (Note: Tires must be matched!) (Note 1): | 0
Rear Axle Weight Rating (RAWR): | 0 | Number of Tires (Note 1): | 0
Rear Tire Rating (Note: Tires must be matched!) (Note 1): | 0 | TRAILER VARIABLES
Number of Rear Tires (Note 1): | 0 | Actual Payload: | 0
Fifth Wheel Hitch (Pull) Rating: | 0 | Measured / Weighted Actual Tongue Weight w/ Normal Load (Optional): | 0
VEHICLE VARIABLES |  | INSTRUCTIONS: - Enter Vehicle and Trailer Ratings in Green Shaded Boxes. - Enter Actual or Estimated Weights in Orange colored boxes. - Results of Calculations / Determinations are provided in the pink colored boxes - For Ratings, Consult the Operator/Owner Manuals for the appropriate Equipment. Also refer to Manufacturer, data plate, and stamped data. Alternative data source for a vehicle VIN is "www.decodethis.com" - Red triangle in upper right of data boxes expands to comments / definitions
Occupants (200 lb each): | 0
Cargo and Add-on Vehicle Equipment: | 0
Note 1: When tires are configured for Dual Mounting, use the Dual Weight Rating.
CALCULATIONS
Vehicle's Actual Total Payload: |  | Unknown, Missing Payload Data
Vehicle's Available Payload |  | Unknown, Missing Vehicle Payload Rating or Payload Data
Vehicle's Gross Vehicle Weight (GVW) (with Payload): |  | Unknown, Missing Vehicle Curb Weight or Payload Data
Trailer Available Payload |  | Unknown, Missing Trailer Maximum Payload Rating
Trailer Gross Vehicle Weight (GVW) (with Payload): |  | Unknown, Missing Trailer GVWR or Trailer Maximum Payload Data
Vehicle's Maximum Allowable Weight Which It can Tow: |  | Unknown, Missing Towing Rating or Fifth Wheel Hitch Rating
Vehicle's Available Towing Capability Remaining: |  | Unknown, Incomplete Weight or Rating data previously identified
Unit (Vehicle & Trailer) Actual Gross Combined Weight (GCW): |  | Unknown, Incomplete Weight or Rating data previously identified
Vehicle Available Gross Weight Remaining |  | Unknown, Incomplete Weight or Rating data previously identified
DETERMINATION IF UNIT (VEHICLE AND TRAILER) CAN BE SAFETY OPERATED
Can Vehicle' Rear Axle support the Vehicle Cargo and Trailer Tongue Weight? |  | Unknown, Missing RAWR or Tongue Weights Data
Can Vehicle' Rear Tires support the Vehicle Cargo and Trailer Tongue Weight? |  | Unknown, Missing Vehicle Tire Information or Tongue Weight Data
Can Trailer's Tires Support the Trailer GVW? |  | Unknown, Missing Trailer Tire Information or incomplete GTW Data
Can Vehicle safely Tow the Trailer's GVW? |  | Unknown, Missing Vehicle or Trailer Information.
This spreadsheet file is distributed as part of the Purdue University Extension Publication PPP-XX and id for education purposes only. Distribution is authorized for nonprofit, education purposes only and commercial distribution is not authorized. Spreadsheet was developed by Purdue University and the Princeton, Kentucky Police Department.
Note on B5: From Owner's Manual, Vehicle Data Sticker, or Manufacturer. Total Allowable Weight of Vehicle, trailer, cargo in each, hitch hardware, fluids, options, and occupants.
Note on E5: From Owner's Manual, Trailer Data Sticker/Plate, or Manufacturer Total Allowable Weight of Trailer and cargo.
Note on B6: From Owner's Manual, Vehicle Data Sticker, or Manufacturer. Total Allowable Weight of Vehicle, cargo, hitch hardware, fluids, options, and occupants.
Note on E6: Calculated Weight on Tongue, 10% of Trailer GVWR.
Note on B7: From Owner's Manual, Vehicle Data Sticker, or Manufacturer. Payload Rating = GVWR - Curb Weight
Note on E7: From Owner's Manual, Trailer Data Sticker/Plate, or Manufacturer. Trailer Empty Payload Weight. Curb = Trailer GVWR - Payload Rating
Note on B8: From Owner's Manual, Vehicle Data Sticker, or Manufacturer. Vehicle's Empty Payload Weight includes standard equipment and full volume consumables (i.e., full gas, oils, washer fluid). Curb = GVWR - Payload Rating.
Note on E8: From Owner's Manual, Trailer Data Sticker/Plate, or Manufacturer. Payload Rating = Trailer GVWR - Curb Weight
Note on B9: From Owner's Manual, Vehicle Data Sticker, or Manufacturer
Note on E9: From Tire Sidewall. IMPORTANT, Tire Sizes and Ratings should be the same.
Note on B10: From Owner's Manual, Vehicle Data Sticker, or Manufacturer. Allowable Weight on Axle.
Note on E10: Number of Tires supporting trailer.
Note on B11: From Tire Sidewall. IMPORTANT, Vehicle Tire Sizes and Ratings should be the same.
Note on B12: Number of Tires supporting cargo section of vehicle.
Note on E12: Weight of Actual Trailer Payload
Note on B13: From Owner's Manual, Receiver Data Plate/Stamping or Manufacturer
Note on E13: If Tongue Rating is Unknown, Weigh the downward weight of trailer tongue (w/ payload) on vehicle/truck scales.
Note on B15: Total Weight of Occupants at 200 Lb each.
Note on B16: Weight of Vehicle Cargo. Include additional nonstandard equipment in cargo section (I.e., bed toolbox w/ contents).